## Tabelle1
Infos from:
TI Application Sheet SLVA842: https://www.ti.com/lit/an/slva842/slva842.pdf
DIODES User Guide: https://www.diodes.com/assets/Evaluation-Boards/AP33772-Sink-Controller-EVB-User-Guide.pdf
|  | Byte 3 | [7 empty] | Byte 2 | [7 empty] | Byte 1 | [7 empty] | Byte 0
Input Here --> |  | 0 | [7 empty] | 4 | [7 empty] | b1 | [7 empty] | 2c
Fixed-Supply PDO (Supply-Type "fixed")
|  | Supply Type |  | Dual Role Power | USB Suspend Supported | Externally Powered | USB Communications Capable | Dual-Role Data | Unchunked Extended Message Support | EPR Capable | Reserved | Peak Current |  | Maximum Voltage in 50mV | [9 empty] | Maximum Current in 10mA Units
| Bit # | 31 | 30 | 29 | 28 | 27 | 26 | 25 | 24 | 23 | 22 | 21 | 20 | 19 | 18 | 17 | 16 | 15 | 14 | 13 | 12 | 11 | 10 | 9 | 8 | 7 | 6 | 5 | 4 | 3 | 2 | 1 | 0
| Byte | byte 3 | [7 empty] | byte 2 | [7 empty] | byte 1 | [7 empty] | byte 0
| Hex | 0 | [7 empty] | 4 | [7 empty] | b1 | [7 empty] | 2c
| Binary | 0 | 0 | 0 | 0 | 0 | 0 | 0 | 0 | 0 | 0 | 0 | 0 | 0 | 1 | 0 | 0 | 1 | 0 | 1 | 1 | 0 | 0 | 0 | 1 | 0 | 0 | 1 | 0 | 1 | 1 | 0 | 0
|  | 0 | [11 empty] | 0100101100 | [9 empty] | 0100101100
|  | fixed |  | false | false | false | false | false | false | false | false | 0 |  | 15 | [9 empty] | 3
Variable-Supply PDO (Supply-Type "battery"")
|  | Supply Type |  | Maximum Voltage in 50mV | [9 empty] | Minimum Voltage in 50mV | [9 empty] | Maximum Power in 250mW Units
| Bit # | 31 | 30 | 29 | 28 | 27 | 26 | 25 | 24 | 23 | 22 | 21 | 20 | 19 | 18 | 17 | 16 | 15 | 14 | 13 | 12 | 11 | 10 | 9 | 8 | 7 | 6 | 5 | 4 | 3 | 2 | 1 | 0
| Byte | byte 3 | [7 empty] | byte 2 | [7 empty] | byte 1 | [7 empty] | byte 0
| Hex | 0 | [7 empty] | 4 | [7 empty] | b1 | [7 empty] | 2c
| Binary | 0 | 0 | 0 | 0 | 0 | 0 | 0 | 0 | 0 | 0 | 0 | 0 | 0 | 1 | 0 | 0 | 1 | 0 | 1 | 1 | 0 | 0 | 0 | 1 | 0 | 0 | 1 | 0 | 1 | 1 | 0 | 0
|  | 0 |  | 0000000000 | [9 empty] | 0100101100 | [9 empty] | 0100101100
|  | fixed |  | 0 | [9 empty] | 15 | [9 empty] | 75
Variable-Supply PDO (Supply-Type "variable")
|  | Supply Type |  | Maximum Voltage in 50mV | [9 empty] | Minimum Voltage in 50mV | [9 empty] | Maximum Current in 10mA
| Bit # | 31 | 30 | 29 | 28 | 27 | 26 | 25 | 24 | 23 | 22 | 21 | 20 | 19 | 18 | 17 | 16 | 15 | 14 | 13 | 12 | 11 | 10 | 9 | 8 | 7 | 6 | 5 | 4 | 3 | 2 | 1 | 0
| Byte | byte 3 | [7 empty] | byte 2 | [7 empty] | byte 1 | [7 empty] | byte 0
| Hex | 0 | [7 empty] | 4 | [7 empty] | b1 | [7 empty] | 2c
| Binary | 0 | 0 | 0 | 0 | 0 | 0 | 0 | 0 | 0 | 0 | 0 | 0 | 0 | 1 | 0 | 0 | 1 | 0 | 1 | 1 | 0 | 0 | 0 | 1 | 0 | 0 | 1 | 0 | 1 | 1 | 0 | 0
|  | 0 |  | 0000000000 | [9 empty] | 0100101100 | [9 empty] | 0100101100
|  | fixed |  | 0 | [9 empty] | 15 | [9 empty] | 3
Variable-Supply PDO (Supply-Type "augmented")
|  | Supply Type |  | APDO Type |  | Reserved |  |  | Maximum Voltage in 100mV | [7 empty] | Reserved | Minimum Voltage in 100mV | [7 empty] | Reserved | Maximum Current in 50mA
| Bit # | 31 | 30 | 29 | 28 | 27 | 26 | 25 | 24 | 23 | 22 | 21 | 20 | 19 | 18 | 17 | 16 | 15 | 14 | 13 | 12 | 11 | 10 | 9 | 8 | 7 | 6 | 5 | 4 | 3 | 2 | 1 | 0
| Byte | byte 3 | [7 empty] | byte 2 | [7 empty] | byte 1 | [7 empty] | byte 0
| Hex | 0 | [7 empty] | 4 | [7 empty] | b1 | [7 empty] | 2c
| Binary | 0 | 0 | 0 | 0 | 0 | 0 | 0 | 0 | 0 | 0 | 0 | 0 | 0 | 1 | 0 | 0 | 1 | 0 | 1 | 1 | 0 | 0 | 0 | 1 | 0 | 0 | 1 | 0 | 1 | 1 | 0 | 0
|  | 0 |  | 0 |  |  |  |  | 00000010 | [8 empty] | 10110001 | [8 empty] | 0101100
|  | fixed |  | PPS |  | Reserved |  |  | 0.2 | [7 empty] | Reserved | 17.7 | [7 empty] | Reserved | 2.2